## Antenna
AuspiciousWorks backstay antenna length calculation worksheet
Antenna length | 65 | ft |  | includes GTO-15 from antenna (backstay or whip) feedpoint to antenna tuner lug |  |  |  |  | Ant len = length being evaluated
n | half-wavelengths | [7 empty] | n = number of half wavelengths
1 | 7187.6347 | kHz |  |  | c | 983571060 | ft/s |  | c = speed of light in a vacuum
2 | 14375.2693 | kHz |  |  | k | 0.95 | .915-.981 |  | k = correction of c for wire
3 | 21562.904 | kHz |  |  | f | 7268 | kHz |  | f = frequency of interest
4 | 28750.5387 | kHz |  |  | 1/2 lambda | 64.2813 | ft |  | half wavelength at f
5 | 35938.1733 | kHz |  |  | expand | 5% |  |  | % freq range is expanded for test
6 | 43125.808 | kHz
Marine | Flo (kHz) | Fhi (kHz) |  |  | Ham | Flo (kHz) | Fhi (kHz) |  | Marine and Ham HF bands
2 MHz | 2000 | 3025 | 0 |  | 160m | 1800 | 2000 | 0
4 MHz | 4060 | 4435 | 0 |  | 80m | 3500 | 4000 | 0 | Most important:
6 MHz | 6200 | 6525 | 0 |  | 60m | 5330 | 5405 | 0 | 2, 4, 6, 8, 12, 16 MHz Marine bands
8 MHz | 8195 | 8815 | 0 |  | 40m | 7000 | 7300 | 1 | 80, 40, 30, 20m Ham bands
12 MHz | 12230 | 13200 | 0 |  | 30m | 10100 | 10150 | 0
16 MHz | 16360 | 17410 | 0 |  | 20m | 14000 | 14350 | 1
18 MHz | 18780 | 19800 | 0 |  | 17m | 18068 | 18168 | 0 | for information and support:
22 MHz | 22000 | 22855 | 1 |  | 15m | 21000 | 21450 | 1 | Dave Skolnick
25 MHz | 25070 | 26175 | 0 |  | 12m | 24890 | 24990 | 0 | westmarine@AuspiciousWorks.com
[5 empty] | 10m | 28000 | 29700 | 1 | copyright 2013, 2022 David H. Skolnick